## Summary
BBR-TAS vs. BBR-v3 vs. Cubic — Wi-Fi 6 Results Summary (v3 testbed: dedicated USB3 server NIC)
Collected on the revised testbed (server moved to a dedicated USB3 Gigabit Ethernet adapter and long cable, away from router-proximity RF interference present in earlier runs). All figures are the mean of 5 repeated Flent test runs per configuration (4 for Cubic's 8-stream test -- one run excluded, all 8 upload streams failed to connect; see Raw - TCP 8up sheet). Gain/Improvement % and p-values are computed live via Excel's TTEST function (Welch's unequal-variance t-test) directly against the raw per-run data. Green = statistically significant improvement (p<0.05). Gray italic = not statistically significant.
TCP Upload (single flow) — Best Config: BBR-TAS = tas_s7_st10
Congestion Control | Config Tested | Mean Throughput (Mbps) | Mean Ping Latency (ms) | Throughput Gain vs. Cubic | p (thr. vs Cubic) | Throughput Gain vs. BBR-v3 | p (thr. vs BBRv3) | Latency Improvement vs. Cubic | p (lat. vs Cubic) | Latency Improvement vs. BBR-v3 | p (lat. vs BBRv3)
Cubic | cubic | 208.794 | 13.502 | — | — | — | — | — | — | — | —
BBR-v3 | bbrv3 | 211.242 | 13.2 | — | — | — | — | — | — | — | —
BBR-TAS | tas_s7_st10 | 212.51 | 12.02 | 1.78% | 0.13066 | 0.6003% | 0.51272 | 10.98% | 0.014305 | 8.939% | 0.0092492
BBR-TAS config = tas_s7_st10: highest mean single-flow throughput among 9 shift configs tested. Throughput gains are not significant, but latency improves significantly vs. BOTH baselines (+11.0% vs. Cubic, p=0.014; +8.9% vs. BBR-v3, p=0.009) -- the first dataset in this study where single-flow latency shows a statistically significant benefit.
TCP Upload — 4 Streams — Best Config: BBR-TAS = tas_s7_st10
Congestion Control | Config Tested | Mean Throughput (Mbps) | Mean Ping Latency (ms) | Throughput Gain vs. Cubic | p (thr. vs Cubic) | Throughput Gain vs. BBR-v3 | p (thr. vs BBRv3) | Latency Improvement vs. Cubic | p (lat. vs Cubic) | Latency Improvement vs. BBR-v3 | p (lat. vs BBRv3)
Cubic | cubic | 257.09 | 21.412 | — | — | — | — | — | — | — | —
BBR-v3 | bbrv3 | 254.572 | 18.18 | — | — | — | — | — | — | — | —
BBR-TAS | tas_s7_st10 | 257.784 | 16.94 | 0.2699% | 0.59591 | 1.262% | 0.047409 | 20.89% | 0.18891 | 6.821% | 0.21805
BBR-TAS config = tas_s7_st10: highest mean aggregate throughput among 9 shift configs tested. Throughput gain vs. BBR-v3 is significant (+1.3%, p=0.047); vs. Cubic and both latency comparisons are not significant.
TCP Upload — 8 Streams — Best Config: BBR-TAS = tas_s7_st8
Congestion Control | Config Tested | Mean Throughput (Mbps) | Mean Ping Latency (ms) | Throughput Gain vs. Cubic | p (thr. vs Cubic) | Throughput Gain vs. BBR-v3 | p (thr. vs BBRv3) | Latency Improvement vs. Cubic | p (lat. vs Cubic) | Latency Improvement vs. BBR-v3 | p (lat. vs BBRv3)
Cubic | cubic | 259.9725 | 26.175 | — | — | — | — | — | — | — | —
BBR-v3 | bbrv3 | 259.806 | 24.2 | — | — | — | — | — | — | — | —
BBR-TAS | tas_s7_st8 | 267.138 | 21.62 | 2.756% | 0.0031231 | 2.822% | 0.011218 | 17.4% | 0.010187 | 10.66% | 0.01401
BBR-TAS config = tas_s7_st8: highest mean aggregate throughput among 9 shift configs tested. Clean sweep -- BOTH throughput AND latency improve significantly vs. BOTH baselines: throughput +2.8% vs. Cubic (p=0.003) and +2.8% vs. BBR-v3 (p=0.011); latency improves +17.4% vs. Cubic (p=0.010) and +10.7% vs. BBR-v3 (p=0.014). Cubic's 8-stream test used n=4 (one run's 8 upload streams failed to connect; see Raw - TCP 8up sheet).
RRUL (4 up + 4 down + ICMP/UDP) — Best Config: BBR-TAS = tas_s8_st8
Congestion Control | Config Tested | Mean Throughput (Mbps) | Mean Ping Latency (ms) | Throughput Gain vs. BBR-v3 | p (thr. vs BBRv3) | Latency Improvement vs. Cubic | p (lat. vs Cubic) | Latency Improvement vs. BBR-v3 | p (lat. vs BBRv3)
Cubic | cubic | 336.066 | 218.8 | — | — | — | — | — | —
BBR-v3 | bbrv3 | 274.03 | 104.02 | — | — | — | — | — | —
BBR-TAS | tas_s8_st8 | 309.53 | 88.76 | 12.95% | 0.011401 | 59.43% | 0.00082702 | 14.67% | 0.022039
BBR-TAS config = tas_s8_st8: highest RRUL mean throughput among 9 shift configs tested. Strongest result in this study: throughput +13.0% vs. BBR-v3 (p=0.011) AND latency improves +14.7% vs. BBR-v3 (p=0.022) -- a genuine double win, both significant. Latency improvement vs. Cubic is very large and highly significant (+59.4%, p=0.0008). No throughput-gain-vs-Cubic column shown: Cubic's raw RRUL throughput remains higher (336.1 Mbps mean) but at more than double BBR-TAS's latency and far higher run-to-run variance (see Raw Data).

## Raw - TCP Upload
Config | Run | Upload Avg (Mbps) | Upload Median (Mbps) | Upload 99th (Mbps) | Ping Avg (ms) | Ping Median (ms) | Ping 99th (ms)
bbrv3 | 1 | 205.85 | 204.46 | 272.01 | 14.1 | 11.35 | 62.79
bbrv3 | 2 | 212.95 | 210.9 | 280.19 | 12.7 | 11.05 | 35.61
bbrv3 | 3 | 210.32 | 208.76 | 266.95 | 12.6 | 11.2 | 37.27
bbrv3 | 4 | 213.32 | 207.93 | 275.88 | 13.5 | 10.35 | 56.98
bbrv3 | 5 | 213.77 | 210.41 | 281.7 | 13.1 | 11.1 | 41.62
cubic | 1 | 204.79 | 205.39 | 268.39 | 14.91 | 9.7 | 84.17
cubic | 2 | 206.28 | 204.88 | 269.65 | 13.4 | 11 | 58.41
cubic | 3 | 211.49 | 209.9 | 275.41 | 12.8 | 9.92 | 75.09
cubic | 4 | 206.76 | 203.43 | 267.75 | 12.9 | 10.35 | 44.93
cubic | 5 | 214.65 | 211.81 | 289.7 | 13.5 | 10.65 | 59.59
tas_s7_st10 | 1 | 214.16 | 211.63 | 286.4 | 11.9 | 10.3 | 36.71
tas_s7_st10 | 2 | 208.35 | 207.11 | 279.38 | 11.8 | 10.4 | 33.36
tas_s7_st10 | 3 | 213.25 | 210.7 | 272.36 | 11.9 | 10.25 | 30.71
tas_s7_st10 | 4 | 214.48 | 211.49 | 290.8 | 12.5 | 10.75 | 35.66
tas_s7_st10 | 5 | 212.31 | 209.64 | 272.53 | 12 | 10.6 | 29.48
tas_s7_st8 | 1 | 210.06 | 207.62 | 284.19 | 12.2 | 10.3 | 36.15
tas_s7_st8 | 2 | 211.32 | 209.2 | 270.39 | 12.3 | 11.3 | 35.43
tas_s7_st8 | 3 | 209.57 | 209.17 | 257.79 | 11.6 | 10.2 | 27.5
tas_s7_st8 | 4 | 209.24 | 208.19 | 268.38 | 11.8 | 10.2 | 27.51
tas_s7_st8 | 5 | 217.47 | 221.61 | 273.05 | 8.85 | 8.27 | 16.9
tas_s7_st9 | 1 | 214.75 | 211.61 | 274.66 | 11.9 | 10.25 | 31.06
tas_s7_st9 | 2 | 211.17 | 208.75 | 279.71 | 12 | 10.3 | 40.63
tas_s7_st9 | 3 | 203.19 | 205.56 | 247.08 | 12 | 10.5 | 29.01
tas_s7_st9 | 4 | 209.23 | 207.44 | 266.25 | 12.7 | 11.1 | 40.89
tas_s7_st9 | 5 | 217.61 | 215.25 | 284.22 | 12.2 | 10.9 | 33.91
tas_s8_st10 | 1 | 213.94 | 210.48 | 285.16 | 14.4 | 11.2 | 76.01
tas_s8_st10 | 2 | 208.13 | 206.05 | 268.1 | 13.3 | 10.9 | 51.01
tas_s8_st10 | 3 | 214.41 | 216.35 | 260.23 | 9.17 | 8.71 | 16.56
tas_s8_st10 | 4 | 209.49 | 204.71 | 270.24 | 13.7 | 10.95 | 58.98
tas_s8_st10 | 5 | 214.62 | 210.26 | 292.37 | 13.7 | 12.1 | 43.94
tas_s8_st8 | 1 | 212.96 | 209.5 | 275.28 | 11.5 | 9.75 | 38.15
tas_s8_st8 | 2 | 212.71 | 209.96 | 268.1 | 12.3 | 10.9 | 36.38
tas_s8_st8 | 3 | 210.63 | 206.88 | 280.94 | 12.6 | 11.25 | 35.58
tas_s8_st8 | 4 | 210.03 | 206.58 | 284.77 | 12.5 | 11.05 | 38.54
tas_s8_st8 | 5 | 214.13 | 210.79 | 284.55 | 13 | 10.55 | 47.5
tas_s8_st9 | 1 | 213.07 | 209.47 | 288.84 | 13.5 | 11.05 | 54.09
tas_s8_st9 | 2 | 209.48 | 206.56 | 273.36 | 13.4 | 10.3 | 49.63
tas_s8_st9 | 3 | 213.61 | 209.35 | 281.28 | 12.6 | 10.65 | 38.02
tas_s8_st9 | 4 | 208.92 | 208.07 | 268.03 | 12.3 | 10.5 | 31.42
tas_s8_st9 | 5 | 215.23 | 211.58 | 284.72 | 12.8 | 10.8 | 38.26
tas_s9_st10 | 1 | 207.36 | 207.61 | 251.46 | 12.1 | 10.75 | 33.26
tas_s9_st10 | 2 | 210.23 | 204 | 284.91 | 13.2 | 11.3 | 42.89
tas_s9_st10 | 3 | 206.84 | 205.28 | 265.45 | 12.5 | 11.05 | 33.76
tas_s9_st10 | 4 | 219.31 | 214.95 | 284.04 | 10.72 | 9.94 | 25.67
tas_s9_st10 | 5 | 209.28 | 209.03 | 280.14 | 12.3 | 10.4 | 32.25
tas_s9_st8 | 1 | 212.28 | 210.94 | 282.17 | 13.7 | 10.9 | 66.02
tas_s9_st8 | 2 | 210.39 | 206.87 | 278.54 | 13.5 | 11 | 61.73
tas_s9_st8 | 3 | 205.68 | 216.58 | 259.48 | 8.55 | 8.33 | 15.65
tas_s9_st8 | 4 | 213.73 | 211.7 | 276.11 | 14.2 | 11.5 | 64
tas_s9_st8 | 5 | 210.51 | 206.57 | 277.35 | 14.4 | 11.3 | 67.5
tas_s9_st9 | 1 | 215.37 | 209.74 | 279.04 | 14.5 | 10.75 | 70.52
tas_s9_st9 | 2 | 202.89 | 204.13 | 252.45 | 12.4 | 10.7 | 38.85
tas_s9_st9 | 3 | 211.58 | 206.23 | 283.03 | 14.5 | 10.95 | 68.96
tas_s9_st9 | 4 | 213.83 | 210.38 | 288.13 | 14 | 11.2 | 65.51
tas_s9_st9 | 5 | 209.59 | 207.05 | 273.53 | 13.8 | 11.25 | 57.45

## Raw - TCP 4up
Config | Run | Upload Sum (Mbps) | Upload Avg/Stream (Mbps) | Ping Avg (ms) | Ping Median (ms) | Ping 99th (ms)
bbrv3 | 1 | 251.31 | 62.83 | 16.9 | 15.7 | 48.49
bbrv3 | 2 | 256.84 | 64.21 | 21.4 | 17.4 | 101.65
bbrv3 | 3 | 252.72 | 63.18 | 17.1 | 16.25 | 40.45
bbrv3 | 4 | 256.81 | 64.2 | 18.4 | 16.45 | 53.63
bbrv3 | 5 | 255.18 | 63.8 | 17.1 | 16.3 | 42.53
cubic | 1 | 257.28 | 64.47 | 17.06 | 16.05 | 37.72
cubic | 2 | 258.18 | 64.55 | 20.8 | 16.65 | 109.65
cubic | 3 | 253.17 | 63.29 | 20.4 | 17.6 | 55.52
cubic | 4 | 258.26 | 64.56 | 16.6 | 15.75 | 39.3
cubic | 5 | 258.56 | 64.64 | 32.2 | 18.35 | 139
tas_s7_st10 | 1 | 256.57 | 64.14 | 16.7 | 15.9 | 34.67
tas_s7_st10 | 2 | 256.6 | 64.15 | 17 | 16.55 | 40.71
tas_s7_st10 | 3 | 258.21 | 64.55 | 17.1 | 16.25 | 38.51
tas_s7_st10 | 4 | 257 | 64.25 | 16.8 | 16.3 | 36.1
tas_s7_st10 | 5 | 260.54 | 65.13 | 17.1 | 16.25 | 38.32
tas_s7_st8 | 1 | 258.7 | 64.67 | 16.8 | 16.5 | 34.56
tas_s7_st8 | 2 | 255.53 | 63.88 | 16.94 | 16.4 | 37.21
tas_s7_st8 | 3 | 255.65 | 63.91 | 16.7 | 16.1 | 37.47
tas_s7_st8 | 4 | 261.89 | 65.47 | 15.5 | 15 | 30.41
tas_s7_st8 | 5 | 255.52 | 63.88 | 16.8 | 16.4 | 37.47
tas_s7_st9 | 1 | 255.76 | 63.94 | 16.5 | 15.55 | 36.61
tas_s7_st9 | 2 | 261.89 | 65.47 | 16.8 | 15.95 | 38.47
tas_s7_st9 | 3 | 256.04 | 64.01 | 17 | 16 | 39.81
tas_s7_st9 | 4 | 255.84 | 63.96 | 16.5 | 15.9 | 36.37
tas_s7_st9 | 5 | 255.79 | 63.95 | 16.1 | 15.7 | 35.05
tas_s8_st10 | 1 | 251.63 | 62.91 | 18.6 | 16.85 | 52.14
tas_s8_st10 | 2 | 253.93 | 63.48 | 19.2 | 16.9 | 58.37
tas_s8_st10 | 3 | 250.68 | 62.67 | 17.5 | 16.15 | 44.05
tas_s8_st10 | 4 | 254.15 | 63.54 | 18.5 | 15.95 | 81.4
tas_s8_st10 | 5 | 253.86 | 63.47 | 18 | 16.65 | 53.67
tas_s8_st8 | 1 | 253.73 | 63.43 | 18.4 | 16.9 | 42.02
tas_s8_st8 | 2 | 255.93 | 63.98 | 16.8 | 15.6 | 40.98
tas_s8_st8 | 3 | 252.66 | 63.16 | 16.9 | 15.8 | 40.96
tas_s8_st8 | 4 | 257.68 | 64.42 | 16.87 | 16.5 | 42.36
tas_s8_st8 | 5 | 251.55 | 62.89 | 17 | 16.25 | 37.15
tas_s8_st9 | 1 | 253.66 | 63.42 | 17.9 | 16.75 | 41.11
tas_s8_st9 | 2 | 258.21 | 64.55 | 18.5 | 16.85 | 65.3
tas_s8_st9 | 3 | 252.42 | 63.11 | 17 | 15.85 | 41.18
tas_s8_st9 | 4 | 257.12 | 64.28 | 16 | 15.95 | 30.31
tas_s8_st9 | 5 | 257.24 | 64.31 | 20.9 | 16.25 | 228.71
tas_s9_st10 | 1 | 260.42 | 65.11 | 16.5 | 15.6 | 38.21
tas_s9_st10 | 2 | 254.02 | 63.51 | 17.5 | 16.8 | 39.47
tas_s9_st10 | 3 | 257.46 | 64.36 | 17.1 | 16.05 | 37.87
tas_s9_st10 | 4 | 257.48 | 64.37 | 17.3 | 15.8 | 44.9
tas_s9_st10 | 5 | 257.33 | 64.33 | 17.1 | 16.4 | 39.63
tas_s9_st8 | 1 | 254.86 | 63.71 | 18.5 | 16.6 | 50.02
tas_s9_st8 | 2 | 253.56 | 63.39 | 19.6 | 16.55 | 92.07
tas_s9_st8 | 3 | 255.07 | 63.77 | 17.9 | 16.65 | 46.01
tas_s9_st8 | 4 | 252.39 | 63.1 | 18 | 16.5 | 53.35
tas_s9_st8 | 5 | 253.95 | 63.49 | 25.7 | 17 | 160.51
tas_s9_st9 | 1 | 256.74 | 64.19 | 22.1 | 17.4 | 126.59
tas_s9_st9 | 2 | 251.92 | 62.98 | 19.3 | 16.4 | 85.33
tas_s9_st9 | 3 | 256.3 | 64.08 | 18.9 | 16.6 | 59.99
tas_s9_st9 | 4 | 251.3 | 62.83 | 17.8 | 16.35 | 44.27
tas_s9_st9 | 5 | 256.74 | 64.19 | 24.9 | 17.1 | 143.55

## Raw - TCP 8up
Config | Run | Upload Sum (Mbps) | Upload Avg/Stream (Mbps) | Ping Avg (ms) | Ping Median (ms) | Ping 99th (ms) | Note: cubic run1 excluded (8 upload streams failed to connect - 'No data.' in raw summary; ICMP-only zombie run).
bbrv3 | 1 | 257.45 | 32.18 | 25.3 | 24.2 | 71.45
bbrv3 | 2 | 257.46 | 32.18 | 23.4 | 23.4 | 48.7
bbrv3 | 3 | 259.14 | 32.39 | 25 | 24 | 64.67
bbrv3 | 4 | 258.25 | 32.28 | 25.2 | 23.5 | 81.02
bbrv3 | 5 | 266.73 | 33.34 | 22.1 | 22 | 45.51
cubic | 2 | 258.65 | 32.33 | 25.9 | 24.4 | 62.59
cubic | 3 | 259.97 | 32.5 | 28.5 | 24.4 | 112.06
cubic | 4 | 260.05 | 32.51 | 25.4 | 24.2 | 57.6
cubic | 5 | 261.22 | 32.65 | 24.9 | 24.1 | 55.11
tas_s7_st10 | 1 | 265.04 | 33.13 | 21.9 | 22.55 | 40.96
tas_s7_st10 | 2 | 269.39 | 33.67 | 21.5 | 22.2 | 39.31
tas_s7_st10 | 3 | 265.25 | 33.16 | 21.7 | 22.2 | 47.51
tas_s7_st10 | 4 | 268.57 | 33.57 | 21.5 | 22.45 | 37.95
tas_s7_st10 | 5 | 265.22 | 33.15 | 21.5 | 22.25 | 40.96
tas_s7_st8 | 1 | 269.2 | 33.65 | 21.9 | 22.5 | 42.36
tas_s7_st8 | 2 | 264.16 | 33.02 | 21.4 | 22.1 | 39.46
tas_s7_st8 | 3 | 271.06 | 33.88 | 21.5 | 22.2 | 43.05
tas_s7_st8 | 4 | 265.85 | 33.23 | 21.8 | 22.6 | 38.11
tas_s7_st8 | 5 | 265.42 | 33.18 | 21.5 | 22.2 | 40.48
tas_s7_st9 | 1 | 266.57 | 33.32 | 21.7 | 22.1 | 39.56
tas_s7_st9 | 2 | 264.63 | 33.08 | 22 | 22.55 | 44.95
tas_s7_st9 | 3 | 267.52 | 33.44 | 21.1 | 22.05 | 36.86
tas_s7_st9 | 4 | 266.73 | 33.34 | 22.7 | 22.95 | 45.66
tas_s7_st9 | 5 | 263.2 | 32.9 | 21.1 | 21.65 | 37.6
tas_s8_st10 | 1 | 257.4 | 32.17 | 23.8 | 22.6 | 54.36
tas_s8_st10 | 2 | 257.4 | 32.17 | 25 | 24.1 | 72.91
tas_s8_st10 | 3 | 256.89 | 32.11 | 23.4 | 23.3 | 51.4
tas_s8_st10 | 4 | 260.92 | 32.62 | 23.52 | 23.2 | 55.48
tas_s8_st10 | 5 | 256.3 | 32.04 | 23.3 | 23.65 | 51.08
tas_s8_st8 | 1 | 264.73 | 33.09 | 22 | 22.35 | 44.76
tas_s8_st8 | 2 | 262.19 | 32.77 | 21.8 | 22.3 | 42.2
tas_s8_st8 | 3 | 267.97 | 33.5 | 21.8 | 22.15 | 40.71
tas_s8_st8 | 4 | 264.83 | 33.1 | 22.1 | 22.85 | 44.66
tas_s8_st8 | 5 | 266.49 | 33.31 | 22.2 | 22.45 | 40.25
tas_s8_st9 | 1 | 262.57 | 32.82 | 23.25 | 23.3 | 46.97
tas_s8_st9 | 2 | 262.38 | 32.8 | 22.4 | 22.65 | 47.97
tas_s8_st9 | 3 | 264.96 | 33.12 | 21.7 | 22.35 | 36.85
tas_s8_st9 | 4 | 262.33 | 32.79 | 22.4 | 22.9 | 40.81
tas_s8_st9 | 5 | 263.43 | 32.93 | 21.6 | 22.5 | 38.66
tas_s9_st10 | 1 | 261.63 | 32.7 | 23.1 | 23.75 | 48.2
tas_s9_st10 | 2 | 264.53 | 33.07 | 22.2 | 21.95 | 50.28
tas_s9_st10 | 3 | 264.09 | 33.01 | 22.51 | 22.6 | 50.52
tas_s9_st10 | 4 | 262.65 | 32.83 | 22.2 | 22.4 | 44.75
tas_s9_st10 | 5 | 258.24 | 32.28 | 25.4 | 23.4 | 121.57
tas_s9_st8 | 1 | 255.86 | 31.98 | 23 | 23.05 | 54.99
tas_s9_st8 | 2 | 261.04 | 32.63 | 25.3 | 23.25 | 92.06
tas_s9_st8 | 3 | 257.78 | 32.22 | 25.2 | 23.65 | 67.57
tas_s9_st8 | 4 | 258.52 | 32.31 | 24.6 | 23.1 | 56.38
tas_s9_st8 | 5 | 256.59 | 32.07 | 23.6 | 23.2 | 59.15
tas_s9_st9 | 1 | 258.33 | 32.29 | 23.6 | 23.2 | 65.92
tas_s9_st9 | 2 | 258.19 | 32.27 | 24.1 | 22.95 | 54.51
tas_s9_st9 | 3 | 258.47 | 32.31 | 23.4 | 23.3 | 52.41
tas_s9_st9 | 4 | 259.68 | 32.46 | 23.4 | 23.15 | 53.84
tas_s9_st9 | 5 | 259.79 | 32.47 | 23.7 | 23.25 | 51.47

## Raw - RRUL
Config | Run | Totals (Mbps) | Download Sum (Mbps) | Upload Sum (Mbps) | Ping ICMP Avg (ms) | Ping ICMP Median (ms) | Ping ICMP 99th (ms)
bbrv3 | 1 | 252.7 | 10.63 | 242.07 | 119 | 137.5 | 236.04
bbrv3 | 2 | 272.51 | 59.02 | 213.49 | 101 | 114.5 | 199.04
bbrv3 | 3 | 269.09 | 59.16 | 209.93 | 93.1 | 106 | 186.53
bbrv3 | 4 | 281.36 | 40.31 | 241.05 | 107 | 123 | 215.12
bbrv3 | 5 | 294.49 | 31.15 | 263.34 | 100 | 114.5 | 188.04
cubic | 1 | 333.83 | 163.68 | 170.15 | 247 | 279.5 | 460.51
cubic | 2 | 323.68 | 168.03 | 155.65 | 206 | 216.5 | 470.06
cubic | 3 | 346.97 | 214.71 | 132.26 | 262 | 299 | 464
cubic | 4 | 329.89 | 155.85 | 174.04 | 197 | 215 | 322.53
cubic | 5 | 345.96 | 183.79 | 162.17 | 182 | 204 | 330.1
tas_s7_st10 | 1 | 289.1 | 31.29 | 257.81 | 90.9 | 111 | 172
tas_s7_st10 | 2 | 304.06 | 49.41 | 254.65 | 93.7 | 111.5 | 166.02
tas_s7_st10 | 3 | 280.01 | 13.32 | 266.69 | 112 | 126.5 | 201.02
tas_s7_st10 | 4 | 294.15 | 53.95 | 240.2 | 96.4 | 112 | 191.51
tas_s7_st10 | 5 | 276.1 | 11.19 | 264.91 | 111 | 126 | 225.02
tas_s7_st8 | 1 | 291.2 | 49.96 | 241.24 | 100 | 118.5 | 178.02
tas_s7_st8 | 2 | 305.52 | 55 | 250.52 | 96.2 | 106 | 178.53
tas_s7_st8 | 3 | 287.81 | 53.52 | 234.29 | 99.1 | 114 | 176.06
tas_s7_st8 | 4 | 305.1 | 71.83 | 233.27 | 93.4 | 105.5 | 174.02
tas_s7_st8 | 5 | 288.72 | 72.04 | 216.68 | 94.2 | 107 | 166.04
tas_s7_st9 | 1 | 288.68 | 33.79 | 254.89 | 85.4 | 103 | 144.51
tas_s7_st9 | 2 | 300.95 | 47.95 | 253 | 109 | 125 | 221
tas_s7_st9 | 3 | 295.47 | 25.21 | 270.26 | 86.4 | 99.45 | 146.53
tas_s7_st9 | 4 | 295.64 | 52.27 | 243.37 | 82.5 | 96.8 | 159.04
tas_s7_st9 | 5 | 296.09 | 61.32 | 234.77 | 88.7 | 103.5 | 163.55
tas_s8_st10 | 1 | 266.08 | 41.13 | 224.95 | 99 | 113.5 | 193.02
tas_s8_st10 | 2 | 273.2 | 32.22 | 240.98 | 84.2 | 96.1 | 151.51
tas_s8_st10 | 3 | 260.71 | 16.19 | 244.52 | 100 | 116 | 192.02
tas_s8_st10 | 4 | 268.88 | 23.98 | 244.9 | 107 | 129.5 | 189.53
tas_s8_st10 | 5 | 300.76 | 59.78 | 240.98 | 97 | 110 | 187.08
tas_s8_st8 | 1 | 329.04 | 144.52 | 184.52 | 93.8 | 94.55 | 272
tas_s8_st8 | 2 | 312.7 | 79.7 | 233 | 89.7 | 91.85 | 185.55
tas_s8_st8 | 3 | 279.97 | 43.61 | 236.36 | 91.2 | 106 | 159
tas_s8_st8 | 4 | 306.75 | 74.47 | 232.28 | 91.3 | 102 | 174.57
tas_s8_st8 | 5 | 319.19 | 105.83 | 213.36 | 77.8 | 77.25 | 167
tas_s8_st9 | 1 | 279.5 | 45.61 | 233.89 | 94.6 | 105 | 183.53
tas_s8_st9 | 2 | 293.01 | 62.44 | 230.57 | 88.8 | 100 | 171
tas_s8_st9 | 3 | 286.8 | 64.46 | 222.34 | 101 | 119.5 | 186.04
tas_s8_st9 | 4 | 283.93 | 60.69 | 223.24 | 88.6 | 93.65 | 170.02
tas_s8_st9 | 5 | 285.7 | 55.15 | 230.55 | 83.8 | 90.1 | 165
tas_s9_st10 | 1 | 280.4 | 41.24 | 239.16 | 112 | 133 | 227.53
tas_s9_st10 | 2 | 283.7 | 24.94 | 258.76 | 105 | 123 | 212.04
tas_s9_st10 | 3 | 278.28 | 28.81 | 249.47 | 92.2 | 103 | 166.02
tas_s9_st10 | 4 | 296.14 | 53.18 | 242.96 | 92.7 | 106 | 171.02
tas_s9_st10 | 5 | 263.75 | 21.78 | 241.97 | 116 | 123.5 | 250.61
tas_s9_st8 | 1 | 280.38 | 77.25 | 203.13 | 88.24 | 99.8 | 198.52
tas_s9_st8 | 2 | 284.33 | 53.89 | 230.44 | 91.9 | 102.5 | 190.02
tas_s9_st8 | 3 | 272.95 | 53.75 | 219.2 | 86.4 | 97.25 | 167
tas_s9_st8 | 4 | 282.72 | 44.41 | 238.31 | 100 | 114 | 185.51
tas_s9_st8 | 5 | 289.13 | 56.03 | 233.1 | 97.9 | 108 | 188.51
tas_s9_st9 | 1 | 290.84 | 54.75 | 236.09 | 94.6 | 109.5 | 192
tas_s9_st9 | 2 | 268.12 | 38.55 | 229.57 | 98.7 | 120 | 181
tas_s9_st9 | 3 | 269.37 | 57.08 | 212.29 | 102 | 115.5 | 210.53
tas_s9_st9 | 4 | 303.94 | 72.35 | 231.59 | 93.2 | 102.5 | 171.55
tas_s9_st9 | 5 | 282.89 | 48.65 | 234.24 | 97.8 | 103 | 190